## BOM
| BOM quantity (Required) |  | PCB/Project Name | Helios v1.1
| Part Identification | [7 empty] | Customer Information |  | Quantity
# | Part ID / Reference | Manufacturer | Part / Order Number | Description | Value | Package | THT (y/n) | Pins / Pads | Source/Link/ Datasheet/Note | Source / Target Price | Quantity per BOM
1 | C1, C4, C6, C8, C9, C11, C23, C24, C30 | Yageo | CA035M4R70REB-0405 | Cap Aluminum Lytic 4.7uF 35V 20% (4 X 5.4mm) SMD 22mA 2000h 85 | 4.7uF | 4 x 5.4mm | n | 2 | https://www.arrow.com/en/products/ca035m4r70reb-0405/yageo |  | 9 | 95 | 18 | 301 | 4.66
2 | C2, C3, C7, C10, C13, C14, C15, C16, C17, C18, C19, C20, C21, C22, C25, C26, C27, C28 | Samsung | CL05B104KO5NNNC | 0.10µF ±10% 16V X7R Ceramic Capacitor -55°C ~ 125°C Surface Mount, MLCC 0402 | 100nF | 0402 (1005) | n | 2 | https://www.arrow.com/en/products/cl05b104ko5nnnc/samsung-electro-mechanics |  | 18 |  | 36 | 33 | 10.68
3 | C12, C29, C31, C32 | Samsung | CL05C130JB5NNNC | 13pF 50V Ceramic Capacitor C0G, NP0 0402 (1005 Metric) | 13pF | 0402 (1005) | n | 2 | http://www.digikey.com/product-detail/en/samsung-electro-mechanics-america-inc/CL05C130JB5NNNC/1276-1642-1-ND/3889728 |  | 4 |  | 8
4 | R1, R2 | Yageo | RC0603JR-0727RL | RES SMD 27 OHM 5% 1/10W 0603 | 27 ohm | 0603 (1608) | n | 2 | https://www.arrow.com/en/products/rc0603jr-0727rl/yageo |  | 2 |  | 4
5 | R3, R4, R5, R6, R7, R8, R9, R10, R11, R12, R13 | Yageo | RC0603JR-07150RL | RES SMD 150 OHM 5% 1/10W 0603 | 150 ohm | 0603 (1608) | n | 2 | https://www.arrow.com/en/products/rc0603jr-07150rl/yageo |  | 11 |  | 22
6 | R22, R33, R34, R35, R36, R45, R46, R47, R48 | Yageo | RC0603FR-071K65L | RES SMD 1.65K OHM 1% 1/10W 0603 | 1.65k ohm | 0603 (1608) | n | 2 | https://www.arrow.com/en/products/rc0603fr-071k65l/yageo |  | 9 |  | 18
7 | R32, R16, R17, R24, R25, R30, R41, R42 | Yageo | RC0603FR-075K11L | RES SMD 5.11K OHM 1% 1/10W 0603 | 5.11k ohm | 0603 (1608) | n | 2 | https://www.arrow.com/en/products/rc0603fr-075k11l/yageo |  | 8 |  | 16
8 | R14, R15, R18, R19, R20, R21, R23, R26, R27, R28, R29, R31, R37, R38, R39, R40, R43, R44 | Walsin | WF06H1002DTL | RES SMD 10K OHM 0.5% 1/10W 0603 | 10k ohm | 0603 (1608) | n | 2 | https://www.arrow.com/en/products/wf06h1002dtl/walsin-technology |  | 18 |  | 36
9 | P1 | Pulse | E8144-B02022-L | USB - B Receptacle Connector 4 Position Through Hole, Right Angle | USB-B F | USB-B F THT | y | 6 | http://www.digikey.hk/product-detail/en/pulse-electronics-corporation/E8144-B02022-L/553-2272-ND/4868942 |  | 1 |  | 6
10 | P2 |  | D-sub-25-R | D-sub 25 pin Right Angle Female Connector | DB25 F | DB25 THT | y | 27 | http://www.ebay.com/itm/182156456868 |  | 1 |  | 27
11 | U1 | NXP | IP4220CZ6,125 | ESD Suppressors USB2.0 ESD PROTECT DUAL | IP4220CZ6 | SOT-457 | n | 6 | http://www.mouser.hk/search/ProductDetail.aspx?R=0virtualkey0virtualkeyIP4220CZ6125 |  | 1 |  | 6
12 | U2 | Diodes Inc | AP2114H-3.3TRG1 | LDO Voltage Regulators 1.5MHz CMOS LDO 2.5V to 5V 600mV | 3.3v | SOT-223-3 | n | 4 | http://www.mouser.hk/ProductDetail/Diodes-Incorporated/AP2114H-33TRG1/?qs=sGAEpiMZZMsGz1a6aV8DcGbRBi2StxQPb%252bT%2faM8fbWY%3d |  | 1 |  | 4
13 | U3 | Diodes Inc | AN431AN-ATRG1 | Voltage References Adj Shunt Reg 4.5mV 2.5V to 36V 0.15Ohm | 2.5v | SOT-23 | n | 3 | https://www.arrow.com/en/products/an431an-atrg1/diodes-incorporated |  | 1 |  | 3
14 | U4 | XP Power | ISA0512-TR | DC/DC CONV 1W SMD DUAL OUT | +-12V | 10-SMD (6) | n | 6 | http://www.digikey.hk/product-detail/en/xp-power/ISA0512-TR/1470-2943-1-ND/5320865 |  | 1 |  | 6
15 | U5 | Texas Instruments | DAC084S085CIMM/NOPB | Digital to Analog Converters - DAC 8B MICRO PWR QUAD DAC | 4ch 8-bit DAC | VSSOP-10 | n | 10 | https://www.arrow.com/en/products/dac084s085cimmnopb/texas-instruments |  | 1 |  | 10
16 | U6, U8 | STMicroelectronics | TL084IPT | Op Amps Quad Gen Purp JFET | 4ch opamp | TSSOP-14 | n | 14 | https://www.arrow.com/en/products/tl084ipt/stmicroelectronics |  | 2 |  | 28
17 | U7 | STMicroelectronics | LM358YDT | OP AMP DUAL LP 8-SOIC | 2ch opamp | 8-SOIC | n | 8 | http://www.mouser.hk/ProductDetail/STMicroelectronics/LM358YDT/?qs=sGAEpiMZZMtIfCzob2ABWSguAKNWEH0T |  | 1 |  | 8
18 | U9 | Atmel | ATSAM4S2BA-AU | ARM Microcontrollers - MCU GRNIND TEMPMRL A | mcu | 64-LQFP | n | 64 | http://www.mouser.hk/ProductDetail/Atmel/ATSAM4S2BA-AU/?qs=%2fha2pyFadugIl7BDT7GkyUjzd9tAk75wEKMNlSVB3skN%252bAqxESYVPw%3d%3d |  | 1 |  | 64
19 | Y1 | Abracon | ABLS-16.000MHZ-D-4-T | 16MHz ±30ppm Crystal 18pF 40 Ohm -40°C ~ 85°C Surface Mount HC49/US | 16MHz 18pF | HC49/US | n | 2 | http://www.digikey.hk/product-detail/en/abracon-llc/ABLS-16.000MHZ-D-4-T/535-13436-1-ND/5980112 |  | 1 |  | 2
20 | F1 | Bel | 0ZCJ0050FF2G | Resettable Fuses - PPTC | 0.5A / 1A fuse | 1206 (3216) | n | 2 | https://www.arrow.com/en/products/0zcj0050ff2g/bel-fuse |  | 1 |  | 2
21 | L1, L2, L3 | Samsung | CIC10P471NC | FERRITE BEAD 470 OHM 0603 1LN | 470 ohm at 100MHz | 0603 (1608) | n | 2 | https://www.arrow.com/en/products/cic10p471nc/samsung-electro-mechanics |  | 3 |  | 6
22 | D1, D2 | Rohm Semiconductor | SML-D12Y1WT86 | LED 590nm 0603 | 590nm <20mA | 0603 (1608) | n | 2 | http://www.digikey.hk/product-detail/en/rohm-semiconductor/SML-D12Y1WT86/SML-D12Y1WT86CT-ND/5843860 |  | 2 |  | 4