## PCB SPECS(please fill in and se
|  | PCB Specification | [7 empty] | Test
Quantity | PCB Size(mm) |  | Board Material | Layers | Thickness | Copper | Surface Finish | Solder Mask Color | Silkscreen Color | Test | Test
| X | Y |  |  | (mm) | (µm) |  |  |  | Method | Qty
2 | 75 | 61 | FR-4 | 2 | 1.6 | 35 | HASL Lead Free | Green | White | Flying Probe | 100%

## BOM(please fill in)
| BOM quantity (Required) | 2 | PCB/Project Name | Helios v1.0
| Part Identification | [7 empty] | Customer Information |  | Quantity
# | Part ID / Reference | Manufacturer | Part / Order Number | Description | Value (Required) | Package (Required) | THT (y/n) | Pins / Pads | Source/Link/ Datasheet/Note | Source / Target Price | Quantity per BOM |  | http://www.ebay.com/itm/361177086629
1 | C23, C1, C4, C5, C6, C7, C8, C10, C22, C29 | Murata | GRM21BR61E475KA12L | MLCC - SMD/SMT 0805 4.7uF 25volts X5R 10% | 4.7uF | 0805 (2012) | n | 2 | http://www.mouser.hk/search/ProductDetail.aspx?qs=0E7Ycue1i8A0OYXyRL9B%252bw%3d%3d |  | 10 | 90 | 20 | 289 | 4.69
2 | C2, C3, C9, C12, C13, C14, C15, C16, C17, C18, C19, C20, C21, C24, C25, C26, C27 | Samsung | CL05B104KO5NNNC | 0.10µF ±10% 16V X7R Ceramic Capacitor -55°C ~ 125°C Surface Mount, MLCC 0402 | 100nF | 0402 (1005) | n | 2 | http://www.digikey.hk/product-detail/en/samsung-electro-mechanics-america-inc/CL05B104KO5NNNC/1276-1001-1-ND/3889087 |  | 17 |  | 34 | 36 | 10.47
3 | C11, C28, C30, C31 | Murata | GRM1555C1H150JA01D | MLCC - SMD/SMT 0402 15pF 50volts C0G 5% | 15pF | 0402 (1005) | n | 2 | http://www.mouser.hk/search/ProductDetail.aspx?R=0virtualkey0virtualkeyGRM1555C1H150JA01D |  | 4 |  | 8
4 | R1, R2 | Yageo | RC0603JR-0727RL | RES SMD 27 OHM 5% 1/10W 0603 | 27 ohm | 0603 (1608) | n | 2 | http://www.digikey.hk/product-detail/en/yageo/RC0603JR-0727RL/311-27GRTR-ND/726751 |  | 2 |  | 4
5 | R3, R4, R5, R6, R7, R8, R9, R10, R11, R12, R13, R14, R15, R16, R17 | Yageo | RC0603JR-07150RL | RES SMD 150 OHM 5% 1/10W 0603 | 150 ohm | 0603 (1608) | n | 2 | http://www.digikey.hk/product-detail/en/yageo/RC0603JR-07150RL/311-150GRTR-ND/726714 |  | 15 |  | 30
6 | R24, R32, R33, R40, R41, R42, R43 | Yageo | RC0603FR-071K65L | RES SMD 1.65K OHM 1% 1/10W 0603 | 1.65k ohm | 0603 (1608) | n | 2 | http://www.digikey.hk/product-detail/en/yageo/RC0603FR-071K65L/311-1.65KHRTR-ND/726870 |  | 7 |  | 14
7 | R31 | Yageo | RC0603FR-075K11L | RES SMD 5.11K OHM 1% 1/10W 0603 | 5.11k ohm | 0603 (1608) | n | 2 | http://www.digikey.hk/product-detail/en/yageo/RC0603FR-075K11L/311-5.11KHRTR-ND/727270 |  | 1 |  | 2
8 | R35, R18, R19, R20, R21, R22, R23, R25, R26, R27, R28, R29, R30, R34, R36, R37, R38, R39 | Susumu | RR0816P-103-D | RES SMD 10K OHM 0.5% 1/16W 0603 | 10k ohm | 0603 (1608) | n | 2 | http://www.digikey.hk/product-detail/en/susumu/RR0816P-103-D/RR08P10.0KDTR-ND/432209 |  | 18 |  | 36
9 | P1 | Pulse | E8144-B02022-L | USB - B Receptacle Connector 4 Position Through Hole, Right Angle | USB-B F | USB-B F THT | y | 6 | http://www.digikey.hk/product-detail/en/pulse-electronics-corporation/E8144-B02022-L/553-2272-ND/4868942 |  | 1 |  | 6
10 | P2 |  | D-sub-25-R | D-sub 25 pin Right Angle Female Connector | DB25 F | DB25 THT | y | 27 | www.ebay.com/itm/361177078691 |  | 1 |  | 27
11 | P3 |  | Pin header 2.54mm generic | Pin header 2.54mm generic | 2.54mm pin header | 2.54mm THT | y | 3 | http://www.digikey.hk/product-detail/en/harwin-inc/M20-9990346/952-2264-ND/3728228 |  | 1 |  | 3
12 |  |  | Pin header jumper | Pin header jumper, PLACE ON POSITION 'RUN' on P3 | 2pin jumper | 2.54mm jumper |  |  | http://www.digikey.hk/product-detail/en/sullins-connector-solutions/STC02SYAN/S9000-ND/76372 |  | 1 |  | 0
13 | U1 | NXP | IP4220CZ6,125 | ESD Suppressors USB2.0 ESD PROTECT DUAL | IP4220CZ6 | SOT-457 | n | 6 | http://www.mouser.hk/search/ProductDetail.aspx?R=0virtualkey0virtualkeyIP4220CZ6125 |  | 1 |  | 6
14 | U2 | Diodes Inc | AP2114H-3.3TRG1 | LDO Voltage Regulators 1.5MHz CMOS LDO 2.5V to 5V 600mV | 3.3v | SOT-223-3 | n | 4 | http://www.mouser.hk/ProductDetail/Diodes-Incorporated/AP2114H-33TRG1/?qs=sGAEpiMZZMsGz1a6aV8DcGbRBi2StxQPb%252bT%2faM8fbWY%3d |  | 1 |  | 4
15 | U3 | Diodes Inc | AN431AN-ATRG1 | Voltage References Adj Shunt Reg 4.5mV 2.5V to 36V 0.15Ohm | 2.5v | SOT-23 | n | 3 | http://www.mouser.hk/ProductDetail/Diodes-Incorporated/AN431AN-ATRG1/?qs=sGAEpiMZZMuBck1X%252b7j9fFCKvuDsb5ZiJFuvtCWG1JA%3d |  | 1 |  | 3
16 | U4 | XP Power | ISA0512-TR | DC/DC CONV 1W SMD DUAL OUT | +-12V | 10-SMD (6) | n | 6 | http://www.digikey.hk/product-detail/en/xp-power/ISA0512-TR/1470-2943-1-ND/5320865 |  | 1 |  | 6
17 | U5 | Texas Instruments | DAC084S085CIMM/NOPB | Digital to Analog Converters - DAC 8B MICRO PWR QUAD DAC | 4ch 8-bit DAC | VSSOP-10 | n | 10 | http://www.mouser.hk/ProductDetail/Texas-Instruments/DAC084S085CIMM-NOPB/?qs=sGAEpiMZZMswix2y39yldayO4Q5Ro0gFmfoMBaxtWf4%3d |  | 1 |  | 10
18 | U6, U8 | STMicroelectronics | TL084IPT | Op Amps Quad Gen Purp JFET | 4ch opamp | TSSOP-14 | n | 14 | http://www.mouser.hk/ProductDetail/STMicroelectronics/TL084IPT/?qs=%2fha2pyFaduhke5DlRpMmOFDPf8qxXh1i%2froFZR5%252bMGI%3d |  | 2 |  | 28
19 | U7 | STMicroelectronics | LM358YDT | OP AMP DUAL LP 8-SOIC | 2ch opamp | 8-SOIC | n | 8 | http://www.mouser.hk/ProductDetail/STMicroelectronics/LM358YDT/?qs=sGAEpiMZZMtIfCzob2ABWSguAKNWEH0T |  | 1 |  | 8
20 | U9 | Atmel | ATSAM4S2BA-AU | ARM Microcontrollers - MCU GRNIND TEMPMRL A | mcu | 64-LQFP | n | 64 | http://www.mouser.hk/ProductDetail/Atmel/ATSAM4S2BA-AU/?qs=%2fha2pyFadugIl7BDT7GkyUjzd9tAk75wEKMNlSVB3skN%252bAqxESYVPw%3d%3d |  | 1 |  | 64
21 | Y1 | Abracon | ABLS-16.000MHZ-D-4-T | 16MHz ±30ppm Crystal 18pF 40 Ohm -40°C ~ 85°C Surface Mount HC49/US | 16MHz 18pF | HC49/US | n | 2 | http://www.digikey.hk/product-detail/en/abracon-llc/ABLS-16.000MHZ-D-4-T/535-13436-1-ND/5980112 |  | 1 |  | 2
22 | F1 | Bel | 0ZCJ0050FF2G | Resettable Fuses - PPTC | 0.5A / 1A fuse | 1206 (3216) | n | 2 | http://www.mouser.hk/ProductDetail/Bel-Fuse/0ZCJ0050FF2G/?qs=sGAEpiMZZMsxR%252bBXi4wRUHZtKAyWcVPAe9Up34SNvqLhcboN%252b1Ln6A%3d%3d |  | 1 |  | 2
23 | L1, L2 | Samsung | CIC10P471NC | FERRITE BEAD 470 OHM 0603 1LN | 470 ohm at 100MHz | 0603 (1608) | n | 2 | http://www.digikey.hk/product-detail/en/samsung-electro-mechanics-america-inc/CIC10P471NC/1276-6358-1-ND/3973742 |  | 2 |  | 4
24 | D1, D2 | Rohm Semiconductor | SML-D12Y1WT86 | LED 590nm 0603 | 590nm <20mA | 0603 (1608) | n | 2 | http://www.digikey.hk/product-detail/en/rohm-semiconductor/SML-D12Y1WT86/SML-D12Y1WT86CT-ND/5843860 |  | 2 |  | 4

## Reference
| BOM quantity | 10 |  | PCB/Project Name | Main Control V1.0
| Part Identification | [7 empty] | Customer Information |  | Quantity
# | Part ID / Reference | Manufacturer | Part / Order Number | Description | Value | Package | THT (y/n) | Pins / Pads | Source/Link/ Datasheet/Note | Source / Target Price | Quantity per BOM
1 | C1, C2, C3, C4, C5, C7, C8, C9, C10, C11, C12, C13, C14, C15, C16, C17 | Samsung | CL10B104KB8NNNC | Capacitor SMD Cer 100nF 10% 50V X7R 0603 | 100nF | 0603 | n | 2 | 478-5052-1-ND |  | 16
2 | C6 | Samsung | CL10A105K08NNNC | Capacitor SMD Cer 1uF 10% 16V X5R 0603 | 1uF | 0603 | n | 2 | 445-1604-1-ND |  | 1
3 | D3, D4, D5 | Kingbright | APT1608SURCK | LED 0603 SMD Hyper Red 630nm 220mcd 20mA | LED_SMD_Red_0603_220mcd |  | n | 2 | 754-1123-1-ND |  | 4
4 | D1 | Lite-On Inc | LTL-4231N | Trigger LED | LED THT |  | y | 2 | 160-1142-ND |  | 1
5 | D4 | Lite-On Inc | LTL-4221N | Power LED | LED THT |  | y | 2 | 160-1139-ND |  | 1
6 | D2 | Kingbright | APT1608CGCK | LED 0603 SMD Green 570nm 50mcd 20mA | LED_SMD_Green_0603_570nm |  | n | 2 | 754-1116-1-ND |  | 1
7 | D5 | ON Semiconductor | BAT54T1G | Schottky Barrier Diode, 2-Pin SOD-123, Tape and Reel | BAT54T1 |  | n | 2 | BAT54T1GOSCT-ND |  | 1
8 | D6 | Micro Commercial Co | BZT52C5V1-TP | Diode Zener SMD 5.1V 0.5W SOD-123 | DIODE_ZENER_4.7V_500mW |  | n | 2 | BZT52C5V1-TPMSCT-ND |  | 1
9 | H1 |  |  | Male Header, 2-Pin, straight, 2.54mm pitch | Header 2 |  | y | 2 | 455-1749-1-ND |  | 1
10 | ICSP1, J4 |  |  | Male Header, 3-Pin, Dual row, straight, 2.54mm pitch | Header 3X2 |  | y | 6 | 952-2092-ND |  | 2
11 | J1, J3, J5 | CUI Inc | SJ-2524-SMT-TR | 2.5mm Audio jack | SJ-2524-SMT |  | n | 4 | CP-2524SJTR-ND |  | 3
12 | J2 | JAE Electronics | DX4R005HJ5R2000 | Connector SMD USB Micro Type B middle mount | USB_Micro_TypeB |  | n | 9 | 670-2674-1-ND |  | 1

## Shipping Details
Consignee
Address 1
Address 2
City
Postcode
State
Country
Telephone Number
Email Address
PLEASE contact at gitlem@gmail.com when finished to arrange shipping